## Sheet1
Servo	Position 1 PWM	Position 2 PWM	Position 1 Angle	Position 2 Angle	Slope (pwm/deg)	Center PWM Val	Calculated Angle at Center PWM Value	PWM val for negative max servo angle from center	PWM val for max servo angle from center	Range	Direction	Link Description
1	279	478	0	90	2.21	306	12.21	123.58	488.42	364.8	1	Right front lower leg	Values in bold used for servo configuration
2	270	79	0	-90	2.12	306	16.96	130.92	481.08	350.2	1	Right front upper leg
3	380	491	0	-45	-2.47	306	30.00	509.50	102.50	407.0	-1	Right front hip
4	121	321	0	90	2.22	306	83.25	122.67	489.33	366.7	1	Right back lower leg
5	306	104	-90	0	-2.24	306	-90.00	491.17	120.83	370.3	-1	Right back upper leg
6	217	120	-45	0	-2.16	306	-86.29	483.83	128.17	355.7	-1	Right back hip
7	342	124	-90	0	-2.42	306	-75.14	505.83	106.17	399.7	-1	Left back lower leg
8	293	104	0	90	-2.10	306	-6.19	479.25	132.75	346.5	-1	Left back upper leg
9	319	417	0	-45	-2.18	306	5.97	485.67	126.33	359.3	-1	Left back hip
10	360	160	-90	0	-2.22	306	-65.70	489.33	122.67	366.7	-1	Left front lower leg
11	286	494	0	90	2.31	306	8.65	115.33	496.67	381.3	1	Left front upper leg
12	373	269	-45	0	-2.31	306	-16.01	496.67	115.33	381.3	-1	Left front hip

Max Permissible Servo Angle, deg	82.5