## Sheet1
Servo	Position 1 PWM	Position 2 PWM	Position 1 Angle	Position 2 Angle	Slope (pwm/deg)	Center PWM Val	Calculated Angle at Center PWM Value	PWM val for negative max servo angle from center	PWM val for max servo angle from center	Range	Direction	Link Description
1	290	494	0	90	2.27	306	7.06	113.33	498.67	385.3	1	Right front lower leg	Values in bold used for servo configuration
2	295	98	0	-90	2.19	306	5.03	119.94	492.06	372.1	1	Right front upper leg
3	338	441	0	-45	-2.29	306	13.98	500.56	111.44	389.1	-1	Right front hip
4	332	560	0	90	2.53	306	-10.26	90.67	521.33	430.7	1	Right back lower leg
5	113	300	-90	0	2.08	306	2.89	129.39	482.61	353.2	1	Right back upper leg
6	210	318	-45	0	2.40	306	-5.00	102.00	510.00	408.0	1	Right back hip
7	103	309	-90	0	2.29	306	-1.31	111.44	500.56	389.1	1	Left back lower leg
8	335	523	0	90	2.09	306	-13.88	128.44	483.56	355.1	1	Left back upper leg
9	336	444	0	-45	-2.40	306	12.50	510.00	102.00	408.0	-1	Left back hip
10	79	291	-90	0	2.36	306	6.37	105.78	506.22	400.4	1	Left front lower leg
11	352	540	0	90	2.09	306	-22.02	128.44	483.56	355.1	1	Left front upper leg
12	220	327	-45	0	2.38	306	-8.83	103.89	508.11	404.2	1	Left front hip

Max Permissible Servo Angle, deg	85

															j